## Revised BOM
Level | Part | Site | Revision | Structure Type | Responsibility | Component Part | Metric Part | Qty per Assembly | Drawings | UoM | Source | Source P/N | Description | Cost (USD)
..2 | 918M1706-01 - TANK ASSEMBLY, DEF, 136 GALLON | 108 | 4 | Purchase | Supplier | H30-625-1000-3000 - SILICONE HOSE, 5/8 ID, 3 PLY |  | 2 | Y | EA | FEDERAL HOSE MFG.
..2 | 918M1706-01 - TANK ASSEMBLY, DEF, 136 GALLON | 108 | 4 | Purchase | Supplier | H30-625-1000-1550 - SILICONE HOSE, 5/8 ID, 3 PLY |  | 2 | Y | EA | FEDERAL HOSE MFG.
..2 | 918M1706-01 - TANK ASSEMBLY, DEF, 136 GALLON | 108 | 4 | Purchase | Supplier | AEW24X31N062SH7A11 - WASHER-FLAT 5/16 |  | 6 | Y | EA | MCMASTER CARR SUPPLY
..2 | 918M1706-01 - TANK ASSEMBLY, DEF, 136 GALLON | 108 | 4 | Purchase | Supplier | AEW24X25N062SE7A11 - WASHER, FLAT - 1/4" |  | 18 | Y | EA | MCMASTER CARR SUPPLY
..2 | 918M1706-01 - TANK ASSEMBLY, DEF, 136 GALLON | 108 | 4 | Purchase | Supplier | AEW23X10R10MSH7A11 - WASHER, FLAT, M10, SS |  | 4 | Y | EA | MCMASTER CARR SUPPLY
..2 | 918M1706-01 - TANK ASSEMBLY, DEF, 136 GALLON | 108 | 4 | Purchase | Supplier | AEW23X08R10MSH7A11 - WASHER, FLAT, M8, SST |  | 8 | Y | EA | MCMASTER CARR SUPPLY
..2 | 918M1706-01 - TANK ASSEMBLY, DEF, 136 GALLON | 108 | 4 | Purchase | Supplier | AEN12C312281CX0A11 - NUT, HEX 5/16-18 UNC |  | 6 | Y | EA | MCMASTER CARR SUPPLY
..2 | 918M1706-01 - TANK ASSEMBLY, DEF, 136 GALLON | 108 | 4 | Purchase | Supplier | AEB05M10C015CN8A11 - HEX BOLT, M10x1.5x16 |  | 4 | Y | EA | MCMASTER CARR SUPPLY
..2 | 918M1706-01 - TANK ASSEMBLY, DEF, 136 GALLON | 108 | 4 | Purchase | Supplier | AEB05M08B020CN8A11 - HEX BOLT, M8x1.25x20 |  | 8 | Y | EA | MCMASTER CARR SUPPLY
..2 | 918M1706-01 - TANK ASSEMBLY, DEF, 136 GALLON | 108 | 4 | Purchase | Supplier | AEB05M06A012SH7A11 - HEX BOLT - M6 x 1.0 x 12 mm |  | 6 | Y | EA | MCMASTER CARR SUPPLY
..2 | 918M1706-01 - TANK ASSEMBLY, DEF, 136 GALLON | 108 | 4 | Purchase | Supplier | AEB02C312875CN8A11 - BOLT,HEX 5/16-18 X 7/8, 316S.S |  | 6 | Y | EA | MCMASTER CARR SUPPLY
..2 | 918M1706-01 - TANK ASSEMBLY, DEF, 136 GALLON | 108 | 4 | Purchase | Supplier | AEB02C250625CN8A11 - BOLT, HEX - 1/4-20 x 5/8 SST |  | 18 | Y | EA | MCMASTER CARR SUPPLY | VC-625-8 BLK | COVER, PROTECTIVE 5/8 x 1/2" | 0.0406
..2 | 918M1706-01 - TANK ASSEMBLY, DEF, 136 GALLON | 108 | 4 | Purchase | Supplier | AEB02C250500CN8A11 - BOLT, HEX - 1/4-20 x 1/2 SST |  | 6 | Y | EA | MCMASTER CARR SUPPLY | 9557K189 | ORING -#154, EPDM | 0.75267
..2 | 918M1706-01 - TANK ASSEMBLY, DEF, 136 GALLON | 108 | 4 | Purchase | Supplier | 999-0977-01 - CLAMP, HOSE, CONSTANT TENSION |  | 8 | Y | EA | A.C. MCGUNNIGLE CO. INC. | 9557K329 | O-Ring-#353 EPDM | 1.72
..2 | 918M1706-01 - TANK ASSEMBLY, DEF, 136 GALLON | 108 | 4 | Purchase | Supplier | 999-0940-01 - PLUG 1/2 BSPP STAINLESS STEEL |  | 1 | Y | EA | PARKER | 9557K344 | O-Ring-#366 EPDM | 3.102
..2 | 918M1706-01 - TANK ASSEMBLY, DEF, 136 GALLON | 108 | 4 | Purchase | Supplier | 999-0856-01 - SAE PLUG 1 7/8-12 |  | 1 | Y | EA | CAPLUGS | 9557K445 | Oring - #910 - EPDM | 0.08932
..2 | 918M1706-01 - TANK ASSEMBLY, DEF, 136 GALLON | 108 | 4 | Purchase | Supplier | 999-0848-01 - 3/4 HEX-HEAD PLUG |  | 1 | Y | EA | MCMASTER CARR SUPPLY | S340SSG16 | CLAMP, CUSHION, 1.0" | 11.9429
..2 | 918M1706-01 - TANK ASSEMBLY, DEF, 136 GALLON | 108 | 4 | Purchase | Supplier | 999-0757-1231-1010SS - ADAPTER #10 SAE TO #10 HOSE |  | 6 | Y | EA |  | R620 | CONTACT ADHESIVE,1 PINT | -
..2 | 918M1706-01 - TANK ASSEMBLY, DEF, 136 GALLON | 108 | 4 | Purchase | Supplier | 999-0516-10-SS - PLUG - #10 SAE SOCKET HEAD |  | 4 | Y | EA | PARKER | 10 HP5ON-SS FKM | PLUG - #10 SAE SOCKET HEAD | -
..2 | 918M1706-01 - TANK ASSEMBLY, DEF, 136 GALLON | 108 | 4 | Purchase | Supplier | 999-0494-01 - CONTACT ADHESIVE,1 PINT |  | 1 | N | EA | GENERAL INSULATION
..2 | 918M1706-01 - TANK ASSEMBLY, DEF, 136 GALLON | 108 | 4 | Purchase | Supplier | 999-0178-S340SSG-16 - CLAMP, CUSHION, 1.0" |  | 6 | Y | EA | UMPCO | 4452K145 | 3/4 HEX-HEAD PLUG | 7.39
..2 | 918M1706-01 - TANK ASSEMBLY, DEF, 136 GALLON | 108 | 4 | Purchase | Supplier | 999-0166-910EP70 - Oring - #910 - EPDM |  | 6 | Y | EA | MCMASTER CARR SUPPLY | RPO-124 | SAE PLUG 1 7/8-12 | 2.0875
..2 | 918M1706-01 - TANK ASSEMBLY, DEF, 136 GALLON | 108 | 4 | Purchase | Supplier | 999-0166-366EP70 - O-Ring-#366 EPDM |  | 1 | Y | EA | MCMASTER CARR SUPPLY | VST11/2ED71 | PLUG 1/2 BSPP STAINLESS STEEL | -
..2 | 918M1706-01 - TANK ASSEMBLY, DEF, 136 GALLON | 108 | 4 | Purchase | Supplier | 999-0166-353EP70 - O-Ring-#353 EPDM |  | 1 | Y | EA | MCMASTER CARR SUPPLY | BREEZE CT-9410 | CLAMP, HOSE, CONSTANT TENSION | 5.1
..2 | 918M1706-01 - TANK ASSEMBLY, DEF, 136 GALLON | 108 | 4 | Purchase | Supplier | 999-0166-154EP70 - ORING -#154, EPDM |  | 1 | Y | EA | MCMASTER CARR SUPPLY
..2 | 918M1706-01 - TANK ASSEMBLY, DEF, 136 GALLON | 108 | 4 | Purchase | Supplier | 999-0115-22 - COVER, PROTECTIVE 5/8 x 1/2" |  | 2 | Y | EA | CAPLUGS
1 | 918-1706-01 - TANK ASSEMBLY, DEF, 136 GALLON | 108 | 6 |  |  | 918M1706-01 - TANK ASSEMBLY, DEF, 136 GALLON | 918M-2222-01 | 1 | Y | EA
..2 | 918M1706-01 - TANK ASSEMBLY, DEF, 136 GALLON | 108 | 4 | Purchase | Supplier | 918-1403-01 - LABEL- TANK LIFTING, 136 GAL |  | 1 | Y | EA
..2 | 918M1706-01 - TANK ASSEMBLY, DEF, 136 GALLON | 108 | 4 | Purchase | Supplier | 918-1402-01 - LABEL , DEF TANK (908-1321-01) |  | 1 | Y | EA |  | 93190A537 | BOLT, HEX - 1/4-20 x 1/2 SST | 0.27
..2 | 918M1706-01 - TANK ASSEMBLY, DEF, 136 GALLON | 108 | 4 | Purchase | Supplier | 918-1323-01 - COVER ASSY-WELDMENT | 918-2224-01 | 1 | Y | EA |  | 93190A539 | BOLT, HEX - 1/4-20 x 5/8 SST | 0.2696
..2 | 918M1706-01 - TANK ASSEMBLY, DEF, 136 GALLON | 108 | 4 | Purchase | Supplier | 918-1320-01P - POWDER COAT WELDMENT TANK | 918-2223-01P | 1 | Y | EA |  | 93190A582 | BOLT,HEX 5/16-18 X 7/8, 316S.S | 0.532
..2 | 918M1706-01 - TANK ASSEMBLY, DEF, 136 GALLON | 108 | 4 | Purchase | Supplier | 918-0013-15 - INSULATION - BOTTOM |  | 2 | Y | EA |  | 91287A134 | HEX BOLT - M6 x 1.0 x 12 mm | 0.2286
..2 | 918M1706-01 - TANK ASSEMBLY, DEF, 136 GALLON | 108 | 4 | Purchase | Supplier | 918-0013-11 - INSULATION - BOTTOM |  | 2 | Y | EA |  | 93635A318 | HEX BOLT, M8x1.25x20 | 1.185
..2 | 918M1706-01 - TANK ASSEMBLY, DEF, 136 GALLON | 108 | 4 | Purchase | Shaw | 908-2247-01 - MFHU, DEF, BOLT ON |  | 1 | Y | EA | SHAW | 93635A412 | HEX BOLT, M10x1.5x16 | 1.923
..2 | 918M1706-01 - TANK ASSEMBLY, DEF, 136 GALLON | 108 | 4 | Purchase | Supplier | 908-1408-01 - PLATE,COVER, FAST FILL |  | 1 | Y | EA |  | 91845A030 | NUT, HEX 5/16-18 UNC | 0.0827
..2 | 918M1706-01 - TANK ASSEMBLY, DEF, 136 GALLON | 108 | 4 | Purchase | Supplier | 908-1407-01 - BRACKET, PUMP |  | 2 | Y | EA |  | 93475A270 | WASHER, FLAT, M8, SST | 0.1252
..2 | 918M1706-01 - TANK ASSEMBLY, DEF, 136 GALLON | 108 | 4 | Purchase | Shaw | 908-1406-01 - HEATER ASSEMBLY |  | 1 | Y | EA | SHAW | 90965A200 | WASHER, FLAT, M10, SS | 0.4594
..2 | 918M1706-01 - TANK ASSEMBLY, DEF, 136 GALLON | 108 | 4 | Purchase | Shaw | 908-1213-02 - ADAPTER ASSEMBLY, BOLT ON |  | 1 | Y | EA | SHAW | 91950A029 | WASHER, FLAT - 1/4" | 0.1704
..2 | 918M1706-01 - TANK ASSEMBLY, DEF, 136 GALLON | 108 | 4 | Purchase | Shaw | 908-1134-01 - CAP ASSY DEF NON LOCKING |  | 1 | Y | EA | SHAW | 96659A107 | WASHER-FLAT 5/16 | 0.2622
..2 | 918M1706-01 - TANK ASSEMBLY, DEF, 136 GALLON | 108 | 4 | Purchase | Supplier | 908-0989-01 - MANIFOLD, COOLANT |  | 2 | Y | EA |  | 5515-0625 | SILICONE HOSE, 5/8 ID, 3 PLY | 5.77
..2 | 918M1706-01 - TANK ASSEMBLY, DEF, 136 GALLON | 108 | 4 | Purchase | Supplier | 908-0624-02 - BRACKET, MANIFOLD |  | 1 | Y | EA |  | 5515-0625 | SILICONE HOSE, 5/8 ID, 3 PLY | 5.77
Note on G3: Guerrero, Ivan: Purchased as -RM and cut to length.

## Sources
SOURCES | CONTACT | PHONE | EMAIL
MCMASTER CARR |  | (404) 346-7000 | sales@mcmaster.com
MCMASTER CARR SUPPLY | Sarah Mullane | 1-888-227-5847 | sarah.mullane@caplugs.com
MCMASTER CARR SUPPLY |  | 714-897-3531 | salessupport@umpco.com
MCMASTER CARR SUPPLY
0 |  | 800-346-4673 | customerservice@federalhose.com