## 918M2222-01
918M2222-01 136 Gallon Tank
ITEM NO. | QTY. REQD Per Design | PART OR IDENTIFYING NO. | NOMENCLATURE OR DESCRIPTION | MATERIAL | Qty Per Assembly (IFS) | Source | Source PN | Cost (US)
24 | 8 | 999-0977-01 | LINED WORM-DRIVE HOSE CLAMP | STAINLESS_STEEL | 8 | A.C. MCGUNNIGLE CO. INC. | BREEZE CT-9410 | 5.1
22 | 1 | 999-0856-01 | SAE PLUG, 1 7/8-12 | HDPE | 1 | CAPLUGS | RPO-124 | 2.0875
11 | 2 | 999-0115-22 | COVER, PROTECTIVE 5/8" | VINYL | 2 | Carplugs
40 | 2 | H30-625-1000-1550 | SILICONE HOSE 5/8" ID 1" OD | SILICONE | 2 | FEDERAL HOSE MFG. | 5515-0625 | 5.77
41 | 2 | H30-625-1000-3000 | SILICONE HOSE 5/8" ID 1" OD | SILICONE | 2 | FEDERAL HOSE MFG. | 5515-0625 | 5.77
18 | 1 | 999-0494-01 | CONTACT ADHESIVE, K-FLEX R620, 1 PT | NA | 0 | GENERAL INSULATION | R620 | 5.77
19 | 4 | 999-0516-10-SS | PLUG - SAE #10 | STAINLESS_STEEL | 4 | Good Year Rubber |  | 5.77
23 | 1 | 999-0940-01 | PLUG 1/2 BSPP STAINLESS | STAINLESS_STEEL | 1 | Good Year Rubber |  | 5.77
3 | 2 | 918-0013-11 | INSULATION-BOTTOM | POLYOLEFIN_FOAM | 2 | Grainger
4 | 2 | 918-0013-15 | INSULATION-BOTTOM | POLYOLEFIN_FOAM | 2 | Grainger
17 | 6 | 999-0425-01 | SCREW, BUTTON HD., 1/4-20 | STAINLESS_STEEL_18-8 | 0 | HODELL-NATCO INDUSTRIES | SBSC0250063CP | 0.034
12 | 1 | 999-0166-154EP70 | ORING - 154 | EPDM | 1 | MCMASTER CARR SUPPLY | 9557K189 | 0.75267
13 | 1 | 999-0166-353EP70 | ORING - 353 | EPDM | 1 | MCMASTER CARR SUPPLY | 9557K329 | 1.72
14 | 1 | 999-0166-366EP70 | ORING - 366 | EPDM | 1 | MCMASTER CARR SUPPLY | 9557K344 | 3.102
15 | 6 | 999-0166-910EP70 | ORING - 910 | EPDM | 6 | MCMASTER CARR SUPPLY | 9557K445 | 0.08932
21 | 1 | 999-0848-01 | 3/4"NPT PLUG | STAINLESS_STEEL-316 | 1 | MCMASTER CARR SUPPLY | 4452K145 | 7.39
29 | 6 | AEB02C250500CN8A11 | HEX BOLT - 1/4-20 x 1/2 | STAINLESS_STEEL-316 | 6 | MCMASTER CARR SUPPLY | 93190A537 | 0.27
30 | 18 | AEB02C250625CN8A11 | HEX BOLT - 1/4-20 x 5/8 | STAINLESS_STEEL-316 | 18 | MCMASTER CARR SUPPLY | 93190A539 | 0.2696
31 | 6 | AEB02C312875CN8A11 | HEX BOLT - 5/16-18 x 7/8 | STAINLESS_STEEL-316 | 6 | MCMASTER CARR SUPPLY | 93190A582 | 0.532
32 | 6 | AEB05M06A012SH7A11 | HEX BOLT - M6 x 1.0 x 12mm | STAINLESS_STEEL_18-8 | 6 | MCMASTER CARR SUPPLY | 91287A134 | 0.2286
33 | 8 | AEB05M08B020CN8A11 | HEX BOLT - M8 x 1.25 x 20 mm | STAINLESS_STEEL-316 | 8 | MCMASTER CARR SUPPLY | 93635A318 | 1.185
34 | 4 | AEB05M10C015CN8A11 | HEX BOLT - M10 x 1.5 x 15mm | STAINLESS_STEEL-316 | 4 | MCMASTER CARR SUPPLY | 93635A412 | 1.923
35 | 6 | AEN12C312281CX0A11 | HEX NUT, 5/16-18 UNC | STAINLESS_STEEL-316 | 6 | MCMASTER CARR SUPPLY | 91845A030 | 0.0827
36 | 8 | AEW23X08R10MSH7A11 | WASHER - FLAT, M8 | STAINLESS_STEEL_18-8 | 8 | MCMASTER CARR SUPPLY | 93475A270 | 0.1252
37 | 4 | AEW23X10R10MSH7A11 | WASHER - FLAT, M10 | STAINLESS_STEEL-316 | 4 | MCMASTER CARR SUPPLY | 90965A200 | 0.4594
38 | 18 | AEW24X25N062SE7A11 | WASHER - FLAT, NARROW 1/4" | STAINLESS_STEEL-316 | 18 | MCMASTER CARR SUPPLY | 91950A029 | 0.1704
39 | 6 | AEW24X31N062SH7A11 | WASHER - FLAT, NARROW 5/16" | STAINLESS_STEEL_18-8 | 6 | MCMASTER CARR SUPPLY | 96659A107 | 0.2622
1 | 2 | 908-0989-01 | MANIFOLD, COOLANT | STAINLESS_STEEL-304 | 2 | Morey Machining
20 | 6 | 999-0757-1231-1010SS | ADAPTER- 10 HOSE TO 10 SAE | STAINLESS_STEEL-316 | 6 | PARKER | 10 HP5ON-SS FKM
5 | 1 | 918-1402-01 | LABEL, DEF TANK | ALUMINUM | 0 | Produced at MCG
6 | 1 | 918-1403-01 | LABEL -TANK LIFTING, 136 GAL | ALUMINUM | 0 | Produced at MCG
7 | 2 | 918-2211-01 | BRACKET, PUMP | STAINLESS_STEEL-316L | 0 | Produced at MCG
8 | 1 | 918-2214-01 | BRACKET, MANIFOLD | STAINLESS_STEEL-316L | 0 | Produced at MCG
9 | 1 | 918-2223-01P | POWDER COAT WELDMENT TANK | - | 0 | Produced at MCG
10 | 1 | 918-2224-01 | COVER ASSEMBLY | - | 0 | Produced at MCG
2 | 1 | 908-1408-01 | PLATE,COVER, FAST FILL | STAINLESS_STEEL-316L | 0 | Produced at MCG
25 | 1 | 908-1134-01 | CAP ASSY, DEF, NON LOCKING | - | 1 | Shaw | 908-1134-01
26 | 1 | 908-1213-02 | ADAPTER ASSEMBLY, BOLT ON | - | 1 | Shaw | 908-1213-02
27 | 1 | 908-1406-01 | HEATER ASSEMBLY | - | 1 | Shaw | 908-1406-01
28 | 1 | 908-2247-01 | MFHU, DEF, BOLT ON | - | 1 | Shaw | 908-2247-01
16 | 6 | 999-0178-S340SSG-16 | CLAMP, CUSHION, 1.000" | STAINLESS_STEEL-304 | 6 | UMPCO | S340SSG16 | 11.9429